## Sheet1
Calculating Coax Cable Length with a VNA
1) | Set up a Coax Tee with a low-power 50 Ohm dummy load on one side.
2) | Connect the test coax to the Tee center,
using coax adapters as necessary.
Leave the other end of the test coax open.
3) | Connect a cable from the Tee's open side to
the VNA test port set for measuring reflection.
(Length of this cable is not important)
4) | Use the "Estimate Null Frequency" section
to estimate the null frequency.
(Select the Velocity Factor first!)
5) | Set the VNA "Center" to the estimated frequency.
6) | Set the VNA "Span" to about half the estimated frequency number.
7) | Carefully measure the frequency of the null (the deep notch). See the Note below.
|  |  |  | Estimate Null Frequency - |  |  |  | The distance from the Tee center to | [7 empty] | Circumference - | 24.3473 | In
|  |  | Diameter of coil - | 7.75 |  | In |  | the end of the adapters is included in | [7 empty] | Total Len - | 706.0724 | In
|  |  | Number of Turns - | 29 |  | T |  | the length calculation. For better length | [7 empty] | Total Len - | 17.9343 | Mtr
|  |  | Estimated Cable length - | 58.8394 |  | Ft |  | accuracy, enter total adapter length - | [7 empty] | Freq - | 11.0236 | MHz
|  |  | Estimated Null Freq - | 5.5118 |  | MHz | [5 empty] | Adapter Length - | 2.5 | In |  | HalfWave Freq - | 5.5118 | MHz
Calculate Cable Length -
[5 empty] | Measured Null Frequency (MHz) - | 5.733 |  |  | MHz
|  |  |  | Vel Factor (Select Number) - | 1 | 0.659 |  |  | Solid Polyethylene (PE)
[5 empty] | Calculated Cable Length - | 56 |  |  | Ft, | 3.8521 | In |  | 56.321 |  | Ft
Typical Coax Dielectric Velocity Factors -
| Solid Polyethylene (PE) |  |  | 0.659 |  | 1 | RG-8, 213, 214, 58
| Foam Polyethylene (FE) |  |  | 0.8 |  | 2 | 8 Foam, 8X, Heliax, LMR
| Foam Polystyrene (FS) |  |  | 0.91 |  | 3
| Air Space Polyethylene (ASP) |  |  | 0.85 |  | 4 | 9913
| Solid Teflon (ST) |  |  | 0.694 |  | 5 | RG-316, 400
| Air Space Teflon (AST) |  |  | 0.87 |  | 6
| Custom Velocity Factor |  |  | 0.693 |  | 7
Note: The null should be a single notch of at least 20 dB, similar to the picture just above.
If it's different, or the notch is shallow, there is a problem with the coax or connectors.
Check a different piece of coax to verify that the test setup is OK, and the coax is bad.
Small variations in the actual Velocity Factor can cause errors in the length calculation.
Using the "Custom Velocity Factor", make the calculated length match the measured length
to determine the actual velocity factor for the cable being tested.
WB4YJT 08/2023
|  |  |  | Raw Wavelength - | 52.2924 |  |  | M
|  |  |  | Raw cable length - | 26.1462 |  |  | M
|  |  |  | Raw cable length - | 85.7805 |  |  | Ft
|  |  |  | Adapter Length - | 0.20833 |  |  | Ft
|  |  |  | Actual cable length - | 56.321 |  |  | Ft
|  |  |  | Cable Length, Feet - | 56
|  |  |  | Cable Length, Inches - | 3.8521